## Sheet1
The links offered in this BoM are mere suggestions. Have a look on eBay or Alibaba to find cheaper alternatives

Description	Amount	URL	Remarks
Push button	3	http://nl.farnell.com/apem/1415nc-black/switch-spdt-black/dp/1082275?Ntt=1082275	APEM - 1415NC BLACK - SWITCH, SPDT, BLACK
Lid lever switch	1	http://nl.farnell.com/itw-switches/19n403l18/microswitch-v4-lever/dp/624676?Ntt=624676	ITW SWITCHES - 19N403L18 - MICROSWITCH, V4, LEVER
IR RPM sensor	1	http://nl.farnell.com/fairchild-semiconductor/qrd1114/opto-switch-reflective/dp/1467858?Ntt=1467858	FAIRCHILD SEMICONDUCTOR - QRD1114 - OPTO SWITCH, REFLECTIVE
16x2 LCD display with I2C module	1	https://iprototype.nl/products/components/led-lcd/lcd16x2-I2C-BL	These displays are also commonly found on eBay: http://www.ebay.com/itm/1602-LCD-16X2-Character-Display-IIC-I2C-TWI-SPI-I2C-Serial-Interface-Board-/371158866343?pt=LH_DefaultDomain_0&hash=item566acad9a7
Rotor	1	https://www.youmagine.com/designs/microcentrifuge-20-place-rotor	Print it yourself, via Shapeways or 3Dhubs
Power Supply	1	http://www.thermaltake.com/products-model.aspx?id=C_00001830	ThermalTake SMART M850W
Electronic Speed Controller	1	http://www.hobbyking.com/hobbyking/store/uh_viewItem.asp?idProduct=33371	Hobbyking SS Heli Series 50-65A ESC
Brushless motor	1	http://www.hobbyking.com/hobbyking/store/uh_viewItem.asp?idProduct=39962	Turnigy Aerodrive SK3 - 4240-740kv Brushless Outrunner Motor
Power switch	1	https://iprototype.nl/products/components/buttons-switches/rocker-switch-large	RLEIL ROCKER SWITCH
Arduino Ethernet			Buy it at your favorite Arduino dealer
Lasercut out of 3mm MDF			Cut it yourself, or via Ponoko / Formulor
2.2kOhm	4	http://nl.farnell.com/multicomp/mcf-0-25w-2k2/resistor-carbon-film-2k2-0-25w/dp/9339302?Ntt=9339302	MULTICOMP - MCF 0.25W 2K2 - RESISTOR, CARBON FILM, 2K2, 0.25W, 5%
220Ohm	1	http://nl.farnell.com/multicomp/mcf-0-25w-220r/resistor-carbon-film-220r-0-25w/dp/9339299?Ntt=9339299	MULTICOMP - MCF 0.25W 220R - RESISTOR, CARBON FILM, 220R, 0.25W, 5%
6.8kOhm	1	http://nl.farnell.com/multicomp/mcf-0-25w-6k8/resistor-carbon-film-6k8-0-25w/dp/9339663?Ntt=9339663	MULTICOMP - MCF 0.25W 6K8 - RESISTOR, CARBON FILM, 6K8, 0.25W, 5%
Rotary encoder	2	https://www.sparkfun.com/products/9117	ALPHA 318-ENC130175F-12PS
Knob	2	http://nl.farnell.com/multicomp/cr-r4-7/knob-soft-touch-d-shaft-black/dp/1440012?Ntt=1440012	MULTICOMP - CR-R4-7 - KNOB, SOFT TOUCH, D SHAFT, BLACK
3.5 mm connectors	1	http://www.hobbyking.com/hobbyking/store/__20228__Individual_HXT_3_5mm_connector_for_motor_ESC_12pc_.html	Individual HXT 3.5mm connector for motor/ESC
Protoshield	1	http://nl.farnell.com/arduino/a000082/prototype-shield-for-arduino-board/dp/2075379?Ntt=2075379	ARDUINO - A000082 - PROTOTYPE SHIELD, FOR ARDUINO BOARD
Molex extension	1	https://www.sparkfun.com/products/11298	4 Pin Molex Connector – Pigtail
Stackable headers	1	http://www.antratek.nl/arduino-stackable-header-kit	Arduino Stackable Header Kit
M3 10 nuts and bolts	1	http://www.bevestigingsmateriaal.nl//index.php?productGroupId=61&productId=65210093303005	Buy it at your local Do-It-Yourself hardware store

Generic stuff
Solder	1
Tie wrap	1
Wires	20